## Constraints
Constraints
luminious | 20W
distance from light source | 3 m
angle of laptop from light source | 36.86 degree
distance of camera from screen | 30 cm
distance of pointing device from the screen | ~1 cm
Type of pointing device | led light
Screen Resolution | 1920 x 1080
number of quadrants | 4
Each Quad resolution | 960x 540
angle of laptop screen | 90 degree

## Quad1
Q1 |  | Pointing device position | [5 empty] | SQRT((x1-x2)^2+(y1-y2)^2)
x1 | y1 | x2 | y2 | x1-x2 | square(X) | y1-y2 | square(y) | distance | distance-mean | square(distance-mean)
11 | 10 | 11 | 3 | 0 | 0 | 7 | 49 | 7 | -34.858 | 1215.0782
276 | 13 | 312 | 5 | -36 | 1296 | 8 | 64 | 36.8782 | -4.9798 | 24.7984
566 | 11 | 621 | 3 | -55 | 3025 | 8 | 64 | 55.5788 | 13.7208 | 188.2604 | mean | 41.8579
931 | 12 | 922 | 35 | 9 | 81 | -23 | 529 | 24.6982 | -17.1598 | 294.4585 | sum of square of distance with mean= | 2311.1015
7 | 215 | 52 | 203 | -45 | 2025 | 12 | 144 | 46.5725 | 4.7146 | 22.227 | division | 256.7891
293 | 222 | 348 | 199 | -55 | 3025 | 23 | 529 | 59.6154 | 17.7575 | 315.3275 | Standard deviation= | 16.0246
593 | 227 | 645 | 225 | -52 | 2704 | 2 | 4 | 52.0384 | 10.1805 | 103.6421
945 | 223 | 985 | 225 | -40 | 1600 | -2 | 4 | 40.05 | -1.808 | 3.2689
139 | 105 | 167 | 59 | -28 | 784 | 46 | 2116 | 53.8516 | 11.9937 | 143.8483
439 | 109 | 481 | 104 | -42 | 1764 | 5 | 25 | 42.2966 | 0.4386 | 0.19237

## Quad2
Quadrant 2 |  | Pointing device position | [5 empty] | SQRT((x1-x2)^2+(y1-y2)^2)
x1 | y1 | x2 | y2 | x1-x2 | square(x) | y1-y2 | square(y) | distance | distance-mean | square(distance-mean)
1003 | 16 | 1057 | 9 | -54 | 2916 | 7 | 49 | 54.4518 | -7.8112 | 61.0145
1250 | 14 | 1318 | 6 | -68 | 4624 | 8 | 64 | 68.469 | 6.206 | 38.5142
1550 | 14 | 1510 | 55 | 40 | 1600 | -41 | 1681 | 57.28 | -4.983 | 24.8301
1812 | 16 | 1770 | 49 | 42 | 1764 | -33 | 1089 | 53.4135 | -8.8495 | 78.3139
1000 | 219 | 1067 | 202 | -67 | 4489 | 17 | 289 | 69.1231 | 6.8601 | 47.0608
1255 | 219 | 1323 | 213 | -68 | 4624 | 6 | 36 | 68.2642 | 6.0012 | 36.0144
1558 | 218 | 1603 | 166 | -45 | 2025 | 52 | 2704 | 68.7677 | 6.5047 | 42.3115
1829 | 232 | 1784 | 246 | 45 | 2025 | -14 | 196 | 47.1275 | -15.1355 | 229.0836
1150 | 122 | 1218 | 107 | -68 | 4624 | 15 | 225 | 69.6348 | 7.3718 | 54.343
1443 | 127 | 1508 | 115 | -65 | 4225 | 12 | 144 | 66.0984 | 3.8354 | 14.7104
[7 empty] | mean= | 62.263
[7 empty] | sum of square of distance with mean | 626.1963
[7 empty] | division | 69.5774
[7 empty] | standard deviation | 8.3413

## Quad3
Quadrant 3 |  | Pointing device position | [5 empty] | SQRT((x1-x2)^2+(y1-y2)^2)
x1 | y1 | x2 | y2 | x1-x2 | square(x) | y1-y2 | square(y) | distance | distance-mean | square(d-M)
13 | 299 | 50 | 276 | -37 | 1369 | 23 | 529 | 43.566 | -8.2714 | 68.4163
295 | 300 | 343 | 278 | -48 | 2304 | 22 | 484 | 52.8015 | 0.96406 | 0.92941
592 | 305 | 633 | 282 | -41 | 1681 | 23 | 529 | 47.0106 | -4.8268 | 23.2982
931 | 304 | 978 | 289 | -47 | 2209 | 15 | 225 | 49.3356 | -2.5019 | 6.2593 | mean= | 51.8375
23 | 654 | 53 | 610 | -30 | 900 | 44 | 1936 | 53.2541 | 1.4167 | 2.0069 | sum of square of distance with mean | 364.7833
333 | 647 | 390 | 633 | -57 | 3249 | 14 | 196 | 58.6941 | 6.8567 | 47.0139 | division | 40.5315
608 | 652 | 672 | 645 | -64 | 4096 | 7 | 49 | 64.3817 | 12.5442 | 157.3575 | standard deviation | 6.3664
931 | 662 | 977 | 662 | -46 | 2116 | 0 | 0 | 46 | -5.8375 | 34.0759
163 | 474 | 196 | 439 | -33 | 1089 | 35 | 1225 | 48.1041 | -3.7334 | 13.9383
495 | 469 | 542 | 440 | -47 | 2209 | 29 | 841 | 55.2268 | 3.3894 | 11.4877

## Quad4
Quadrant 4 |  | Pointing device position | [5 empty] | SQRT((x1-x2)^2+(y1-y2)^2)
x1 | y1 | x2 | y2 | x1-x2 | square(x) | y1-y2 | square(y) | distance | distance-mean | square(d-M)
1010 | 305 | 1049 | 280 | -39 | 1521 | 25 | 625 | 46.3249 | 2.5274 | 6.3877
1273 | 298 | 1335 | 259 | -62 | 3844 | 39 | 1521 | 73.2462 | 29.4486 | 867.2203
1574 | 301 | 1645 | 267 | -71 | 5041 | 34 | 1156 | 78.721 | 34.9235 | 1219.6488
1838 | 298 | 1824 | 332 | 14 | 196 | -34 | 1156 | 36.7696 | -7.028 | 49.3928 | mean= | 43.7976
1006 | 660 | 1062 | 640 | -56 | 3136 | 20 | 400 | 59.4643 | 15.6667 | 245.4461 | sum of square of distance with mean | 4383.7407
1304 | 658 | 1319 | 649 | -15 | 225 | 9 | 81 | 17.4929 | -26.3047 | 691.9373 | division | 487.0823
1607 | 652 | 1564 | 672 | 43 | 1849 | -20 | 400 | 47.4236 | 3.6261 | 13.1484 | standard deviation | 22.0699
1840 | 658 | 1813 | 668 | 27 | 729 | -10 | 100 | 28.7924 | -15.0052 | 225.1559
1158 | 482 | 1193 | 467 | -35 | 1225 | 15 | 225 | 38.0789 | -5.7187 | 32.7034
1495 | 477 | 1485 | 483 | 10 | 100 | -6 | 36 | 11.6619 | -32.1357 | 1032.7002